## addons
RR插件详细解释（基于RR24.4.6）- Detailed explanation of RR addons (based on RR24.4.6)
插件名 | 系统级[*1] | 默认[*2] | 参数 | 可卸载 | 插件说明 | 插件说明 | From repo
acpid | √ | √ | × | √ | ACPI Daemon that handles power button events, fixing power button not shutting down in some environments. | 处理电源按钮事件的ACPI守护程序, 解决部分环境下电源按钮无法正常关机的问题.
addincards | × | × | × | √ | Remove model restrictions from official Addin cards(M2D20, E10G30-T2, ...). | 移除官方 Addin 卡(M2D20, E10G30-T2, ...)对 DSM 型号限制。
bootwait | √ | × | × | × | This script ensures that the startup process waits until the loader disk (/dev/synoboot) is available before starting other processes. | 此脚本确保启动过程在启动加载器磁盘 (/dev/synoboot) 可用之前等待，然后再启动其他进程。
codecpatch | × | × | × | √ | Author: wirgen. This patch enables transcoding on Synologys DiskStation Manager 6+ without a valid serial number. | 作者：wirgen。此补丁可在Synology的DiskStation Manager 6+上启用转码，无需有效的序列号。 | https://github.com/wirgen/synocodectool-patch
console | × | × | × | √ | Provides screen console (bash) functionality via framebuffer (fb) to allow debugging on the screen, only supported on models with a graphics driver. | 通过帧缓冲区 (fb) 提供屏幕控制台 (bash) 功能，以允许在屏幕上进行调试，仅支持具有显卡驱动程序的型号。
cpuinfo | × | × | √[*4] | √ | Only make the control panel display the correct CPU information. (By default is automatically obtained, Or customized through parameters, e.g.: --vendor 'Intel' --family 'Core i9' --series 'i7-13900ks' --cores 64 --speed 5200) | 只让控制面板显示正确的CPU信息。(默认是自动获取的, 或通过参数自定义, 例如: --vendor 'Intel' --family 'Core i9' --series 'i7-13900ks' --cores 64 --speed 5200)
dbgutils | × | × | × | √ | Debug utilities, automatically capture all stage boot logs to <loader disk>/p1/logs/. | 调试工具，自动捕获所有阶段启动日志到 <加载器磁盘>/p1/logs/。
disks | √ | √ | √ | × | Config disks related setting. | 配置与磁盘相关的设置。
eudev | √ | √ | × | × | eudev + kmod automatically loaded modules. | eudev + kmod 自动加载模块。
expands | × | × | × | √ | Expanded miscellaneous, updated usb.map, ca-certificates.crt, etc. | 扩展杂项，更新 usb.map，ca-certificates.crt 等。
hdddb | × | × | × | √ | Author: 007revad. Add HDD/SSD drives to the DSM database to solve the problem of firmware version not recognized by the disk. | 作者：007revad。将HDD/SSD驱动器数据添加到DSM数据库中，以解决硬盘固件版本无法识别的问题。 | https://github.com/007revad/Synology_HDD_db
i915le10th | × | × | √[*5] | √ | Automatically replace the ID of i915.ko (apollplack, geminilak architecture), only support ≤10th generation core display (parameter: VID:PID (parameters that do not conform to VID:PID will restore i915.ko, as a restore)) | 自动替换i915.ko（apollplack,geminilak架构）的ID，仅仅支持≤10代核显（参数: VID:PID (不符合 VID:PID 的参数 将还原 i915.ko, 作为还原)）
localrss | √ | √ | × | × | Implant RSS into the bootloader so that it can be installed online. | 将 RSS 植入到引导加载程序中，以便可以在线安装。
lsiutil | × | × | × | √ | A tool for working with some LSI RAID controllers. | 用于处理某些 LSI RAID 控制器的工具。
misc[*3] | √ | √[*3] | × | × | Miscellaneous functions.(a collection of some minor modifications.) | 杂项功能。(一些小修改的集合和 cgi。)
mountloader | × | √ | × | √ | Add a script to mount/unmount loader disk in the DSM scheduled task, For use by the rr-manager applications. | 在 DSM 计划任务中添加一个脚本来挂载/卸载加载器磁盘，供 rr-manager 应用程序使用。
notify | √ | √ | × | × | Add rr notify. | 添加 rr notify。
nvmecache | × | × | × | √ | Author: PeterSuh-Q3. Enable M2 disk support for DS918+, DS1019+, DS1621xs+, RS1619xs+. | 作者：PeterSuh-Q3。启用 DS918+、DS1019+、DS1621xs+、RS1619xs+ 的 M2 硬盘支持。
nvmesystem | x | x | x | √ | Author: jim3ma. Install the system on only m2 disk. | 作者：jim3ma。仅在m2磁盘上安装系统。 | https://jim.plus/blog/post/jim/synology-installation-with-nvme-disks-only
nvmevolume | × | × | × | √ | Author: 007revad & PeterSuh-Q3. Enable creating M.2 storage pools and volumes all from within Storage Manager. | 作者：007revad & PeterSuh-Q3。允许从存储管理器中创建M.2存储池和卷。 | https://github.com/eterSuh-Q3/tcrp-addons/blob/main/nvmevolume-onthefly
photosfacepatch | × | × | × | √ | Author: jinlife. This patch will ignore the GPU to enable face recognition in Synology Photos. | 作者：jinlife。此补丁将在没有 GPU 存在的情况下启用 Synology Photos 中的人脸识别。 | https://github.com/jinlife/Synology_Photos_Face_Patch
powersched | × | × | × | √ | A program to configure the RTC according to the DSM power plan, so that the RTC (scheduled power on/off) can work properly. | 根据 DSM 电源计划配置 RTC 的程序, 使 RTC(定时开关机) 可以正常工作。
reboottoloader | × | √ | × | √ | Add a script to restart to RR in the DSM scheduled task, making it easy to access RR with not have a screen and keyboard. | 在 DSM 计划任务中添加一个脚本以重新启动到 RR，这使得很容易访问 RR 而不需要屏幕和键盘。
remotefs | × | × | × | √ | Author: jinlife. This patch will allow remote NFS/CIFS shared folder be used in VideoStation, AudioStation and Photos etc.. | 作者：jinlife。此补丁将允许在 VideoStation、AudioStation 和 Photos 等中使用远程 NFS/CIFS 共享文件夹。 | https://github.com/jinlife/Synology_Photos_Face_Patch
revert | √ | √ | × | × | Revert addons modifications. | 撤销插件修改。
rndis | √ | √ | × | × | Android USB Network Adapter. | Android USB 网络适配器.
sensors | × | × | × | √ | This script installs the sensors package, which is used to monitor the temperature of the CPU and other components. | 此脚本安装 sensors 包，用于监视 CPU 和其他组件的温度。
setrootpw | × | × | × | √ | Set root password and enable ssh/sftp. Please modify PW=\"\" to the desired password in DSM Task Scheduler and run the task. | 设置 root 密码并启用 ssh/sftp。请在 DSM 计划任务中将 PW=\"\" 修改为所需的密码并运行该任务。
sortetif | × | × | √[*6] | √ | Sort network interface name.(parameters: empty: sorted by busid; mac1,mac2,...: sorted by macs sequence). | 对网络接口名称进行排序。(参数: 空: 按 busid 排序; mac1,mac2,...: 按 macs 序列排序).
storagepanel | × | × | √[*7] | √ | Change the storage panel disk display (default: RACK_24_Bay 1X8). | 修改存储面板磁盘显示（默认：RACK_24_Bay 1X8）。
synoconfbkp | × | × | √[*8] | √ | Automatically backup system config settings to the bootloader disk(<loader disk>/p1/scbk/) at bootup and shutdown. Parameters: $1 - number of saves, default 7; $2 - file name prefix, default \"bkp\". | 在启动和关机时自动备份系统配置设置到引导加载器磁盘（<引导加载器磁盘>/p1/scbk/）。参数：$1 - 保存次数，默认 7；$2 - 文件名前缀，默认 \"bkp\"。
updatenotify | × | × | × | √ | RR update notification. | RR更新通知。
wireless | × | × | × | √ | Connect WiFi. Please modify 'IFNAME' 'SSID' 'PASSWD' to the required password in the DSM scheduled task and execute it. | 连接 WiFi。请在 DSM 计划任务中将 'IFNAME' 'SSID' 'PASSWD' 修改为所需密码并执行它。
wol | √ | √ | × | √ | Force enable Wake-on-lan for network devices. | 强制启用网络设备的 Wake-on-lan(网络唤醒)。
*1. 系统运行必须的的插件，RR菜单中不可见，不允许用户删除或者增加。 | [5 empty] | 任何问题或者建议也可以在 github 上进行讨论.
Any questions or suggestions can also be discussed on github.
*2. 默认的启用状态，用户可自行修改。 | [5 empty] | https://github.com/orgs/RROrg/discussions
*3. 自带和RR写入的cgi
/webman/env.cgi |  |  | 获取 ENV
/webman/reboot.cgi |  |  | 重启
/webman/get_state.cgi |  |  | 获取安装信息
/webman/clean_system_disk.cgi |  |  | 清除系统分区缓存
/webman/reboot_to_loader.cgi |  |  | 重启到 loader
/webman/get_logs.cgi |  |  | 获取日志
/webman/recovery.cgi |  |  | 切到recovery模式
*4. cpuinfo 参数
-v, --vendor <VENDOR> |  | Set the CPU vendor |  |  | --vendor 'Intel®' --family 'Core™ i11' --series 'i11-18990KS Processor' --cores 256 --speed 128000
-f, --family <FAMILY> |  | Set the CPU family |  |  | -v 'Intel®' -f 'Core™ i11' -s 'i11-18990KS Processor' -c 256 -p 128000
-s, --series <SERIES> |  | Set the CPU series
-c, --cores <CORES> |  | Set the number of CPU cores
-p, --speed <SPEED> |  | Set the CPU clock speed
-r, --restore |  | Restore the original cpuinfo
-h, --help |  | Show this help message and exit
*5. i915le10th 参数
支持: 808627a2, 8086:27a2, 808627A2, 会自动处理 ':' 和大小写.
e.g.: 808627a2
e.g.: 8086:27a2
*6. sortetif 参数
按 macs 序列排序以',' 分割, mac 会自动处理 ':' 和大小写.
e.g.: 112233445566,112233445577,112233445588
e.g.: 11:22:33:44:55:66,11:22:33:44:55:77,11:22:33:44:55:88
e.g.: 112233Aa5566,11:22:33:aa:55:77,11:22:33:AA:55:88
*7. storagepanel 参数
机架类 |  | 塔式 |  | 缩略图，想查看请右键查看原图 |  | M.2需要在后面加上参数，比如RACK_20_Bay 2X10 如下图所示
RACK_0_Bay |  | TOWER_1_Bay |  |  |  | （后面的2X10代表M.2 NVME那是2行每行10块）
RACK_2_Bay |  | TOWER_2_Bay
RACK_4_Bay |  | TOWER_4_Bay
RACK_8_Bay |  | TOWER_4_Bay_J
RACK_10_Bay |  | TOWER_1_Bay_S
RACK_12_Bay |  | TOWER_5_Bay
RACK_10_Bay_2 |  | TOWER_6_Bay
RACK_16_Bay |  | TOWER_8_Bay
RACK_20_Bay |  | TOWER_12_Bay
RACK_24_Bay #默认
RACK_60_Bay
*8. synoconfbkp 参数
参数：$1 - 保存次数，默认 7；$2 - 文件名前缀，默认 "bkp"
e.g.: 14 N100_bkp